## Cube File
Version 1
Section	Field	Data Type	Byte Offset	Bits	Constant	Description
Primary / Header	Type	U8	0	[7:0]	3	ID of the file type
	Version	U8	1	[7:0]	1	Version of the file specification
Library	Library	Library	2	N/A	N/A	See Library sheet for the definition

## Library
Version 1
Section	Field	Data Type	Byte Offset	Bits	Constant	Description
Primary / Header	Type	U8	0	[7:0]	2	ID of the library type
	Version	U8	1	[7:0]	1	Version of the library specification
Checksum	SHA256	U256	2	[255:0]	N/A	SHA256 of the secondary header, and animations
Secondary / Header	Name	Char[32]	34	[255:0]	N/A	Name of the library
	Time	U64	66	[63:0]	N/A	Unix timestamp of the time of creation/modification
	X Size	U8	74	[7:0]	N/A	Number of LEDs along the X axis
	Y Size	U8	75	[7:0]	N/A	Number of LEDs along the Y axis
	Z Size	U8	76	[7:0]	N/A	Number of LEDs along the Z axis or number of layers
	TLC Count	U8	77	[7:0]	N/A	Number of TLC 5940 daisy chained together / Usually can be calculated via the formula: / TLC Count = ROUNDUP((X Size * Y Size + Z Size) / 16)
	Animation Count	U8	78	[7:0]	N/A	Number of animations stored
	Data Length	U64	79	[63:0]	N/A	Number of bytes after the header
Animations	Animation 0	Animation	87	N/A	N/A	Stored animations / See Animation sheet for the definition
	Animation 1	Animation	87 + (Animation 0)	N/A	N/A
	...	...	...	...	...
	Animation n	Animation	87 + (Animation n-1) + ... + (Animation 0)	N/A	N/A

## Animation
Version 1
Section	Field	Data Type	Byte Offset	Bits	Constant	Description
Primary / Header	Type	U8	0	[7:0]	1	ID of the animation type
	Version	U8	1	[7:0]	1	Version of the animation specification
Checksum	SHA256	U256	2	[255:0]	N/A	SHA256 of the secondary header, and frames
Secondary / Header	Name	Char[32]	34	[255:0]	N/A	Name of the animation
	Time	U64	66	[63:0]	N/A	Unix timestamp of the time of creation/modification
	Frame Count	U16	74	[15:0]	N/A	Number of frames stored
	Data Length	U32	76	[31:0]	N/A	Number of bytes after the header
Frames	Frame 0	Frame	80	N/A	N/A	Stored frames / See Frame sheet for the definition
	Frame 1	Frame	80 + (Frame 0)	N/A	N/A
	...	...	...	...	...
	Frame n	Frame	80 + (Frame n-1) + ... + (Frame 0)	N/A	N/A

		`

## Frame
Version 1
Section		Field	Data Type	Byte Offset	Bits	Constant	Description
Primary / Header		Type	U8	0	[7:0]	0	ID of the frame type
		Version	U8	1	[7:0]	1	Version of the frame specification
Secondary / Header		Duration	U16	2	[15:0]	N/A	How long to display the frame in ms
		Data Length	U16	4	[15:0]	N/A	Number of bytes after the header
TLC States	Layer 1	TLC 0 LED 15	U24	6	[23:12]	N/A	TLC 0 is the last IC in the daisy chain / TLC n is the first IC in the chain and connected to the SPI master device / The data is structured in this form to be able to be sent out via SPI directly to the TLCs / The first LED data sent out is the last LED on the last TLC / I.e TLC 0 LED 15 / This is due to the data being shifted through all the TLCs / The layer signal is also stored in here to control which layer of the LED cube is activated / Each layer shall contain the same number of TLCs / Note that the Layer subsections are just to show that the TLCs States for all layers are stored in a single frame / In reality, the TLC States section is just an array of state information
		TLC 0 LED 14	U24	6	[11:0]	N/A
		TLC 0 LED 13	U24	9	[23:12]	N/A
		TLC 0 LED 12	U24	9	[11:0]	N/A
		TLC 0 LED 11	U24	12	[23:12]	N/A
		TLC 0 LED 10	U24	12	[11:0]	N/A
		TLC 0 LED 09	U24	15	[23:12]	N/A
		TLC 0 LED 08	U24	15	[11:0]	N/A
		TLC 0 LED 07	U24	18	[23:12]	N/A
		TLC 0 LED 06	U24	18	[11:0]	N/A
		TLC 0 LED 05	U24	21	[23:12]	N/A
		TLC 0 LED 04	U24	21	[11:0]	N/A
		TLC 0 LED 03	U24	24	[23:12]	N/A
		TLC 0 LED 02	U24	24	[11:0]	N/A
		TLC 0 LED 01	U24	27	[23:12]	N/A
		TLC 0 LED 00	U24	27	[11:0]	N/A
		...	...	...	...	...
		TLC n LED 15	U24	24n + 6	[23:12]	N/A
		TLC n LED 14	U24	24n + 6	[11:0]	N/A
		TLC n LED 13	U24	24n + 9	[23:12]	N/A
		TLC n LED 12	U24	24n + 9	[11:0]	N/A
		TLC n LED 11	U24	24n + 12	[23:12]	N/A
		TLC n LED 10	U24	24n + 12	[11:0]	N/A
		TLC n LED 09	U24	24n + 15	[23:12]	N/A
		TLC n LED 08	U24	24n + 15	[11:0]	N/A
		TLC n LED 07	U24	24n + 18	[23:12]	N/A
		TLC n LED 06	U24	24n + 18	[11:0]	N/A
		TLC n LED 05	U24	24n + 21	[23:12]	N/A
		TLC n LED 04	U24	24n + 21	[11:0]	N/A
		TLC n LED 03	U24	24n + 24	[23:12]	N/A
		TLC n LED 02	U24	24n + 24	[11:0]	N/A
		TLC n LED 01	U24	24n + 27	[23:12]	N/A
		TLC n LED 00	U24	24n + 27	[11:0]	N/A
	Layer n	TLC 0 LED 15	U24	6	[23:12]	N/A
		TLC 0 LED 14	U24	6	[11:0]	N/A
		TLC 0 LED 13	U24	9	[23:12]	N/A
		TLC 0 LED 12	U24	9	[11:0]	N/A
		TLC 0 LED 11	U24	12	[23:12]	N/A
		TLC 0 LED 10	U24	12	[11:0]	N/A
		TLC 0 LED 09	U24	15	[23:12]	N/A
		TLC 0 LED 08	U24	15	[11:0]	N/A
		TLC 0 LED 07	U24	18	[23:12]	N/A
		TLC 0 LED 06	U24	18	[11:0]	N/A
		TLC 0 LED 05	U24	21	[23:12]	N/A
		TLC 0 LED 04	U24	21	[11:0]	N/A
		TLC 0 LED 03	U24	24	[23:12]	N/A
		TLC 0 LED 02	U24	24	[11:0]	N/A
		TLC 0 LED 01	U24	27	[23:12]	N/A
		TLC 0 LED 00	U24	27	[11:0]	N/A
		...	...	...	...	...
		TLC n LED 15	U24	24n + 6	[23:12]	N/A
		TLC n LED 14	U24	24n + 6	[11:0]	N/A
		TLC n LED 13	U24	24n + 9	[23:12]	N/A
		TLC n LED 12	U24	24n + 9	[11:0]	N/A
		TLC n LED 11	U24	24n + 12	[23:12]	N/A
		TLC n LED 10	U24	24n + 12	[11:0]	N/A
		TLC n LED 09	U24	24n + 15	[23:12]	N/A
		TLC n LED 08	U24	24n + 15	[11:0]	N/A
		TLC n LED 07	U24	24n + 18	[23:12]	N/A
		TLC n LED 06	U24	24n + 18	[11:0]	N/A
		TLC n LED 05	U24	24n + 21	[23:12]	N/A
		TLC n LED 04	U24	24n + 21	[11:0]	N/A
		TLC n LED 03	U24	24n + 24	[23:12]	N/A
		TLC n LED 02	U24	24n + 24	[11:0]	N/A
		TLC n LED 01	U24	24n + 27	[23:12]	N/A
		TLC n LED 00	U24	24n + 27	[11:0]	N/A